## DiffPairs
				Implemented as-is

				Implemented as-is

				Increase track width to 0.175mm

				Reduce track width to 0.13mm

				SIGNAL LAYER (Outer DiffPair)

				GND

				SIGNAL LAYER (Inner DiffPair)

				POWER PLANE LAYER

				GND

				SIGNAL LAYER (Outer DiffPair)

90R microstrip differential pair					90R stripline differential pair

100R microstrip differential pair					100R stripline differential pair