## Purpose
Purpose			Engineering documentation to assess power supplies voltage compliance, current draw, power draw, efficiency and estimate margin for RPI CM[x] Carrier

Revision			Initial revision 2025-12-13 / Author: Jean-Francois Bilodeau, P.Eng #6022173

Project			RPI CM[x] Carrier

## Dependencies
RPI CM[x] Carrier	Supply name : 12V0_CB					RPI CM[x] Carrier	Supply name : 5V0_CB
12V0_CB	Min	Nom	Max				5V0_CB	Min	Nom	Max
Input voltage (V)	11.6	12	12.4				Input voltage (V)	11.600	12.000	12.400
Input current (mA)					Input current (mA)	49.928	311.180	1440.760
Quiescent current (mA)					Quiescent current (mA)	0.8	0.9	1.4
Input power (W)					Input power (W)	0.579	3.734	17.865
Efficiency					Efficiency	92.00%	90.00%	88.00%
Output voltage (V)	11.600	12.000	12.400				Output voltage (V)	4.750	5.000	5.250
Output current (mA)	189.53	884.31	2616.64				Output current (mA)	110.378	670.205	2991.675
Output power (W)	2.199	10.612	32.446				Output power (W)	0.524	3.351	15.706
Available current (mA)					Available current (mA)	5000	5000	5000
Margin (%)					Margin (%)	97.79%	86.60%	40.17%
				Per DC-DC TPS54527DDAR datasheet

				RPI CM[x] Carrier	Supply name : 3V3_CB
				3V3_CB	Min	Nom	Max
				Input voltage (V)	11.600	12.000	12.400
				Input current (mA)	113.550	490.403	1037.011
				Quiescent current (mA)	0.8	0.9	1.4
				Input power (W)	1.317	5.885	12.859
				Efficiency	91%	90%	89%
				Output voltage (V)	3.135	3.300	3.465
				Output current (mA)	379.65	1602.01	3298.42
				Output power (W)	1.190	5.287	11.429
				Available current (mA)	5000	5000	5000
				Margin (%)	92.41%	67.96%	34.03%
				Per DC-DC TPS54527DDAR datasheet

				RPI CM[x] Carrier	Supply name : 1V8_CB					RPI CM[x] Carrier	Supply name : 1V05_CB
				1V8_CB	Min	Nom	Max				#1V05_CB	Min	Nom	Max
				Input voltage (V)	11.600	12.000	12.400				Input voltage (V)	1.710	1.800	1.890
				Input current (mA)	25.951	72.724	126.867				Input current (mA)	150.080	301.000	525.000
				Quiescent current (mA)	0.8	0.9	1.4				Quiescent current (mA)	0.08	1	5
				Input power (W)	0.301	0.873	1.573				Input power (W)	0.257	0.542	0.992
				Efficiency	88.00%	85.00%	82.00%				Efficiency	58.30%	58.14%	57.78%
				Output voltage (V)	1.710	1.800	1.890				Output voltage (V)	0.9975	1.0500	1.1025
				Output current (mA)	150.140	407.000	675.000				Output current (mA)	150.000	300.000	520.000
				Output power (W)	0.257	0.733	1.276				Output power (W)	0.150	0.315	0.573
				Available current (mA)	5000	5000	5000				Available current (mA)	2000	2000	2000
				Margin (%)	97.00%	91.86%	86.50%				Margin (%)	92.50%	85.00%	74.00%
				Per DC-DC TPS54527DDAR datasheet					Per LDO TPS7A7001DDAR datasheet

## 12V0_CB
Power Table				V Min	V Typ	Vmax	mA min	mA Typ	mA Max
RPI CM[x] Carrier			Min	11.600	12.000	12.400	0.10	10.00	12.00
			Avg	11.600	12.000	12.400	0.10	10.00	12.00		Power Total (W)
			Max	11.600	12.000	12.400	0.10	10.00	12.00		Min	Typ	Max
				11.600	12.000	12.400	0.10	10.00	12.00	Total	0.00116	0.12	0.1488
Item (PN)	Component voltage compliance	Description	Quantity
SE555DR	4.5V to 18V	xx555 Precision Timers	1	11.6	12	12.4	0.1	10	12		1.16	120	148.8
											0	0	0
											0	0	0
											0	0	0
											0	0	0
											0	0	0
											0	0	0
											0	0	0
											0	0	0
											0	0	0
											0	0	0
											0	0	0
											0	0	0
											0	0	0
											0	0	0
											0	0	0
											0	0	0
											0	0	0
											0	0	0
											0	0	0
											0	0	0
											0	0	0
											0	0	0
											0	0	0
											0	0	0
											0	0	0
											0	0	0
											0	0	0
											0	0	0
											0	0	0
											0	0	0
											0	0	0
											0	0	0
											0	0	0
											0	0	0
											0	0	0
											0	0	0
											0	0	0
											0	0	0
											0	0	0
											0	0	0
											0	0	0
											0	0	0
											0	0	0
											0	0	0
											0	0	0
											0	0	0
											0	0	0
											0	0	0
											0	0	0
											0	0	0
											0	0	0
											0	0	0
											0	0	0
											0	0	0
											0	0	0
											0	0	0
											0	0	0
											0	0	0
											0	0	0
											0	0	0
											0	0	0
											0	0	0
											0	0	0
											0	0	0
											0	0	0
											0	0	0
											0	0	0
											0	0	0
											0	0	0
											0	0	0
											0	0	0
											0	0	0
											0	0	0
											0	0	0
											0	0	0
											0	0	0
											0	0	0
											0	0	0
											0	0	0
											0	0	0
											0	0	0
											0	0	0
											0	0	0
											0	0	0
											0	0	0
											0	0	0
											0	0	0
											0	0	0
											0	0	0
											0	0	0

## 5V0_CB
Power Table				V Min	V Typ	Vmax	mA min	mA Typ	mA Max
RPI CM[x] Carrier			Min	4.750	5.000	5.250	0.00	0.01	0.06
			Avg	4.750	5.000	5.250	12.25	63.36	304.63		Power Total (W)
			Max	4.750	5.000	5.250	100.00	400.00	2250.00		Min	Typ	Max
			Nominal output ± load regulation accuracy of DC-DC	4.750	5.000	5.250	110.38	670.21	2991.68	Total	0.5242955	3.351025	15.70629375
Item (PN)	Component voltage compliance	Description	Quantity
SN74LVC1G14DBVR	1.65V to 5.5V	Schmitt trigger inverter	1	4.75	5	5.25	0.01	0.1	1		0.0475	0.5	5.25
AP2192AFGEG-7	2.7V to 5.5V	USB power switch	2	4.75	5	5.25	0.115	100	250		1.0925	1000	2625
AP22913W6-7	1.4V to 5.5V	HDMI power switch	1	4.75	5	5.25	0.007	10	50		0.03325	50	262.5
RPI Compute Module 4 or 5	4.75V to 5.25V	RPI Compute Module 4 or 5	1	4.75	5	5.25	100	400	2250		475	2000	11812.5
STM6710DWB6F	1.2V to 5.5V	Power rails voltage monitor	1	4.75	5	5.25	0.025	0.055	0.115		0.11875	0.275	0.60375
SN74LVC1G07DBVR	1.65V to 5.5V	Single buffer with OD output	1	4.75	5	5.25	0.005	0.01	0.5		0.02375	0.05	2.625
RVT70HSLFWCA0	4.75V to 5.25V	USB CapTouch panel	1	4.75	5	5.25	0.1	10	90		0.475	50	472.5
MAX16928CGUP	3.0V to 5.5V	TFT LCD Power driver	1	4.75	5	5.25	10	50	100		47.5	250	525
TPS79901DRVR	2.7V to 6.5V	Micropower LDO	1	4.75	5	5.25	0.001	0.04	0.06		0.00475	0.2	0.315
											0	0	0
											0	0	0
											0	0	0
											0	0	0
											0	0	0
											0	0	0
											0	0	0
											0	0	0
											0	0	0
											0	0	0
											0	0	0
											0	0	0
											0	0	0
											0	0	0
											0	0	0
											0	0	0
											0	0	0
											0	0	0
											0	0	0
											0	0	0
											0	0	0
											0	0	0
											0	0	0
											0	0	0
											0	0	0
											0	0	0
											0	0	0
											0	0	0
											0	0	0
											0	0	0
											0	0	0
											0	0	0
											0	0	0
											0	0	0
											0	0	0
											0	0	0
											0	0	0
											0	0	0
											0	0	0
											0	0	0
											0	0	0
											0	0	0
											0	0	0
											0	0	0
											0	0	0
											0	0	0
											0	0	0
											0	0	0
											0	0	0
											0	0	0
											0	0	0
											0	0	0
											0	0	0
											0	0	0
											0	0	0
											0	0	0
											0	0	0
											0	0	0
											0	0	0
											0	0	0
											0	0	0
											0	0	0
											0	0	0
											0	0	0
											0	0	0
											0	0	0
											0	0	0
											0	0	0
											0	0	0
											0	0	0
											0	0	0
											0	0	0
											0	0	0
											0	0	0
											0	0	0
											0	0	0
											0	0	0
											0	0	0
											0	0	0
											0	0	0
											0	0	0

## 3V3_CB
Power Table				V Min	V Typ	Vmax	mA min	mA Typ	mA Max
RPI CM[x] Carrier			Min	3.135	3.300	3.465	0.00	0.01	0.02
			Avg	3.135	3.300	3.465	37.89	160.11	329.14		Power Total (W)
			Max	3.135	3.300	3.465	250.00	1000.00	2000.00		Min	Typ	Max
			Nominal output ± load regulation accuracy of DC-DC	3.135	3.300	3.465	379.65	1602.01	3298.42	Total	1.190193345	5.286633	11.429007975
Item (PN)	Component voltage compliance	Description	Quantity
SN74LVC1G125DBVR	1.65V to 5.5V	Single buffer	3	3.135	3.3	3.465	0.01	0.1	1		0.09405	0.99	10.395
UPD720202K8-711-BAA-A	3.0V to 3.6V	USB 3.0 hub (dual port)	1	3.135	3.3	3.465	3	50	75		9.405	165	259.875
SD card	3.0V to 3.6V	uSD card	1	3.135	3.3	3.465	0.2	30	100		0.627	99	346.5
AP22913W6-7	1.40V to 5.5V	Single slew rate controlled load switch	2	3.135	3.3	3.465	0.7	0.7	5		4.389	4.62	34.65
TPS61169DCKR	2.7V to 5.5V	Backlight controller	1	3.135	3.3	3.465	100	450	980		313.5	1485	3395.7
PIC32AK1216	3.0V to 3.6V	PIC32AK1216 microcontroller	1	3.135	3.3	3.465	25	60	100		78.375	198	346.5
SST25VF512A	2.7V to 3.6V	512 Kbit SPI Serial Flash	1	3.135	3.3	3.465	0.015	10	30		0.047025	33	103.95
MCP7940NT-I/MS	1.8V to 5.5V	Battery-Backed I2C Real-Time Clock/Calendar	1	3.135	3.3	3.465	0.001	0.3	0.4		0.003135	0.99	1.386
FSUSB42UMX	2.4V to 4.4V	Two port USB mux	1	3.135	3.3	3.465	0.001	0.01	0.015		0.003135	0.033	0.051975
M.2 PCIe NVMe	3.0V to 3.6V	M.2 PCIe NVMe	1	3.135	3.3	3.465	250	1000	2000		783.75	3300	6930
											0	0	0
											0	0	0
											0	0	0
											0	0	0
											0	0	0
											0	0	0
											0	0	0
											0	0	0
											0	0	0
											0	0	0
											0	0	0
											0	0	0
											0	0	0
											0	0	0
											0	0	0
											0	0	0
											0	0	0
											0	0	0
											0	0	0
											0	0	0
											0	0	0
											0	0	0
											0	0	0
											0	0	0
											0	0	0
											0	0	0
											0	0	0
											0	0	0
											0	0	0
											0	0	0
											0	0	0
											0	0	0
											0	0	0
											0	0	0
											0	0	0
											0	0	0
											0	0	0
											0	0	0
											0	0	0
											0	0	0
											0	0	0
											0	0	0
											0	0	0
											0	0	0
											0	0	0
											0	0	0
											0	0	0
											0	0	0
											0	0	0
											0	0	0
											0	0	0
											0	0	0
											0	0	0
											0	0	0
											0	0	0
											0	0	0
											0	0	0
											0	0	0
											0	0	0
											0	0	0
											0	0	0
											0	0	0
											0	0	0
											0	0	0
											0	0	0
											0	0	0
											0	0	0
											0	0	0
											0	0	0
											0	0	0
											0	0	0
											0	0	0
											0	0	0
											0	0	0
											0	0	0
											0	0	0
											0	0	0
											0	0	0
											0	0	0
											0	0	0
											0	0	0

## 1V8_CB
Power Table				V Min	V Typ	Vmax	mA min	mA Typ	mA Max
RPI CM[x] Carrier			Min	1.710	1.800	1.890	0.06	106.00	150.00
			Avg	1.710	1.800	1.890	0.06	106.00	150.00		Power Total (W)
			Max	1.710	1.800	1.890	0.06	106.00	150.00		Min	Typ	Max
			Nominal output ± load regulation accuracy of DC-DC	1.710	1.800	1.890	0.06	106.00	150.00	Total	0.0001026	0.1908	0.2835
Item (PN)	Component voltage compliance	Description	Quantity
SN65DSI84ZXHR	1.65V to 1.95V	MIPI-DSI to LVDS bridge	1	1.71	1.8	1.89	0.06	106	150		0.1026	190.8	283.5
											0	0	0
											0	0	0
											0	0	0
											0	0	0
											0	0	0
											0	0	0
											0	0	0
											0	0	0
											0	0	0
											0	0	0
											0	0	0
											0	0	0
											0	0	0
											0	0	0
											0	0	0
											0	0	0
											0	0	0
											0	0	0
											0	0	0
											0	0	0
											0	0	0
											0	0	0
											0	0	0
											0	0	0
											0	0	0
											0	0	0
											0	0	0
											0	0	0
											0	0	0
											0	0	0
											0	0	0
											0	0	0
											0	0	0
											0	0	0
											0	0	0
											0	0	0
											0	0	0
											0	0	0
											0	0	0
											0	0	0
											0	0	0
											0	0	0
											0	0	0
											0	0	0
											0	0	0
											0	0	0
											0	0	0
											0	0	0
											0	0	0
											0	0	0
											0	0	0
											0	0	0
											0	0	0
											0	0	0
											0	0	0
											0	0	0
											0	0	0
											0	0	0
											0	0	0
											0	0	0
											0	0	0
											0	0	0
											0	0	0
											0	0	0
											0	0	0
											0	0	0
											0	0	0
											0	0	0
											0	0	0
											0	0	0
											0	0	0
											0	0	0
											0	0	0
											0	0	0
											0	0	0
											0	0	0
											0	0	0
											0	0	0
											0	0	0
											0	0	0
											0	0	0
											0	0	0
											0	0	0
											0	0	0
											0	0	0
											0	0	0
											0	0	0
											0	0	0
											0	0	0
											0	0	0

## 1V05_CB
Power Table				V Min	V Typ	Vmax	mA min	mA Typ	mA Max
RPI CM[x] Carrier			Min	0.998	1.050	1.1025	150.00	300.00	520.00
			Avg	0.998	1.050	1.1025	150.00	300.00	520.00		Power Total (W)
			Max	0.998	1.050	1.1025	150.00	300.00	520.00		Min	Typ	Max
			Nominal output ± load regulation accuracy of LDO	0.998	1.050	1.1025	150.00	300.00	520.00	Total	0.149625	0.315	0.5733
Item (PN)	Component voltage compliance	Description	Quantity
UPD720202K8-711-BAA-A	0.9975V to 1.1025V	USB 3.0 hub (dual port)	1	0.9975	1.05	1.1025	150	300	520		149.625	315	573.3
											0	0	0
											0	0	0
											0	0	0
											0	0	0
											0	0	0
											0	0	0
											0	0	0
											0	0	0
											0	0	0
											0	0	0
											0	0	0
											0	0	0
											0	0	0
											0	0	0
											0	0	0
											0	0	0
											0	0	0
											0	0	0
											0	0	0
											0	0	0
											0	0	0
											0	0	0
											0	0	0
											0	0	0
											0	0	0
											0	0	0
											0	0	0
											0	0	0
											0	0	0
											0	0	0
											0	0	0
											0	0	0
											0	0	0
											0	0	0
											0	0	0
											0	0	0
											0	0	0
											0	0	0
											0	0	0
											0	0	0
											0	0	0
											0	0	0
											0	0	0
											0	0	0
											0	0	0
											0	0	0
											0	0	0
											0	0	0
											0	0	0
											0	0	0
											0	0	0
											0	0	0
											0	0	0
											0	0	0
											0	0	0
											0	0	0
											0	0	0
											0	0	0
											0	0	0
											0	0	0
											0	0	0
											0	0	0
											0	0	0
											0	0	0
											0	0	0
											0	0	0
											0	0	0
											0	0	0
											0	0	0
											0	0	0
											0	0	0
											0	0	0
											0	0	0
											0	0	0
											0	0	0
											0	0	0
											0	0	0
											0	0	0
											0	0	0
											0	0	0
											0	0	0
											0	0	0
											0	0	0
											0	0	0
											0	0	0
											0	0	0
											0	0	0
											0	0	0
											0	0	0
											0	0	0

## Power supply design calculations
Power supply design calculations
Creation date					46027.0000
Last revision date					46027.0000

Created by					Jean-Francois Bilodeau, P.Eng #6022173

Purpose					Design calculations for buck converters of RPI_Cmx_Carrier platform

Section 1 : Power supply min / max, voltage & current

Section 1.1 : 1V0_CB power supply

Based on selected components, the absolute minimum voltage provided by the 1V0_CB rail must always exceed					0.9975	V
Based on selected components, the nominal voltage provided by the 1V0_CB rail should always reach					1.0500	V
Based on selected components, the absolute maximum voltage provided by the 1V0_CB rail must never exceed					1.1025	V

Based on selected components current draw, the absolute minimum current provided by the 1V0_CB rail must always exceed					0.1500	A
Based on selected components current draw, the nominal current provided by the 1V0_CB rail is					0.3000	A
Based on selected components current draw, the absolute maximum current provided by the 1V0_CB rail must never exceed					0.5200	A

Based on selected components voltage and current draw, the absolute minimum power provided by the 1V0_CB rail must always exceed					0.1496	W
Based on selected components voltage and current draw, the nominal power provided by the 1V0_CB rail is					0.3150	W
Based on selected components voltage and current draw, the absolute maximum power provided by the 1V0_CB rail must never exceed					0.5733	W

The voltage tolerance of the 1V0_CB is calculated at					0.0500	±V

The minimum current tolerance relative to the nominal current draw of the 1V0_CB rail is calculated at					0.5000	-A
The maximum current tolerance relative to the nominal draw of the 1V0_CB rail is calculated at					0.5769	+A

Section 1.2 : 1V8_CB power supply

Based on selected components, the absolute minimum voltage provided by the 1V8_CB rail must always exceed					1.7100	V
Based on selected components, the nominal voltage provided by the 1V8_CB rail should always reach					1.8000	V
Based on selected components, the absolute maximum voltage provided by the 1V8_CB rail must never exceed					1.8900	V

Based on selected components current draw, the absolute minimum current provided by the 1V8_CB rail must always exceed					0.1501	A
Based on selected components current draw, the nominal current provided by the 1V8_CB rail is					0.4070	A
Based on selected components current draw, the absolute maximum current provided by the 1V8_CB rail must never exceed					0.6750	A

Based on selected components voltage and current draw, the absolute minimum power provided by the 1V8_CB rail must always exceed					0.2567	W
Based on selected components voltage and current draw, the nominal power provided by the 1V8_CB rail is					0.7326	W
Based on selected components voltage and current draw, the absolute maximum power provided by the 1V8_CB rail must never exceed					1.2758	W

The voltage tolerance of the 1V8_CB is calculated at					0.0500	±V

The minimum current tolerance relative to the nominal current draw of the 1V8_CB rail is calculated at					0.6311	-A
The maximum current tolerance relative to the nominal draw of the 1V8_CB rail is calculated at					0.6030	+A

Section 1.3 : 3V3_CB power supply

Based on selected components, the absolute minimum voltage provided by the 3V3_CB rail must always exceed					3.1350	V
Based on selected components, the nominal voltage provided by the 3V3_CB rail should always reach					3.3000	V
Based on selected components, the absolute maximum voltage provided by the 3V3_CB rail must never exceed					3.4650	V

Based on selected components current draw, the absolute minimum current provided by the 3V3_CB rail must always exceed					0.3796	A
Based on selected components current draw, the nominal current provided by the 3V3_CB rail is					1.6020	A
Based on selected components current draw, the absolute maximum current provided by the 3V3_CB rail must never exceed					3.2984	A

Based on selected components voltage and current draw, the absolute minimum power provided by the 3V3_CB rail must always exceed					1.1902	W
Based on selected components voltage and current draw, the nominal power provided by the 3V3_CB rail is					5.2866	W
Based on selected components voltage and current draw, the absolute maximum power provided by the 3V3_CB rail must never exceed					11.4290	W

The voltage tolerance of the 3V3_CB is calculated at					0.0500	±V

The minimum current tolerance relative to the nominal current draw of the 3V3_CB rail is calculated at					0.7630	-A
The maximum current tolerance relative to the nominal draw of the 3V3_CB rail is calculated at					0.4857	+A

Section 1.4 : 5V0_CB power supply

Based on selected components, the absolute minimum voltage provided by the 5V0_CB rail must always exceed					4.7500	V
Based on selected components, the nominal voltage provided by the 5V0_CB rail should always reach					5.0000	V
Based on selected components, the absolute maximum voltage provided by the 5V0_CB rail must never exceed					5.2500	V

Based on selected components current draw, the absolute minimum current provided by the 5V0_CB rail must always exceed					0.1104	A
Based on selected components current draw, the nominal current provided by the 5V0_CB rail is					0.6702	A
Based on selected components current draw, the absolute maximum current provided by the 5V0_CB rail must never exceed					2.9917	A

Based on selected components voltage and current draw, the absolute minimum power provided by the 5V0_CB rail must always exceed					0.5243	W
Based on selected components voltage and current draw, the nominal power provided by the 5V0_CB rail is					3.3510	W
Based on selected components voltage and current draw, the absolute maximum power provided by the 5V0_CB rail must never exceed					15.7063	W

The voltage tolerance of the 5V0_CB is calculated at					0.0500	±V

The minimum current tolerance relative to the nominal current draw of the 5V0_CB rail is calculated at					0.8353	-A
The maximum current tolerance relative to the nominal draw of the 5V0_CB rail is calculated at					0.2240	+A

Section 1.5 : Input power

The absolute minimum voltage supplied to RPI_Cmx_Carrier must always exceed					11.0000	V
The nominal voltage supplied to RPI_Cmx_Carrier should always reach					12.0000	V
The absolute maximum voltage supplied to RPI_Cmx_Carrier must never exceed					13.0000

Section 2 : Standard power supply design block

The standard design block is based on a high availability buck converter from Texas Instruments, the TPS54527
The datasheet is available at the following link					https://www.ti.com/lit/ds/symlink/tps54527.pdf?ts=1767660183414&ref_url=https%253A%252F%252Fwww.google.com%252F

The following parameters apply to all subsequent power supply design based on the TPS54527 part

Section 2.1 : Input voltage

The TPS54527 absolute minimum input voltage must always exceed					4.5000	V
The TPS54527 absolute maximum input voltage must never exceed					18.0000	V

Section 2.2 : Output voltage

The TPS54527 absolute minimum output voltage must always exceed					0.7600	V
The TPS54527 absolute maximum output voltage must never exceed					6.0000	V

Section 2.3 : Output current

The TPS54527 absolute minimum output current must always exceed					0.0000	A
The TPS54527 absolute maximum output current must never exceed					5.0000	A

The TPS54527 current limit minimum value is					5.6000	A
The TPS54527 current limit nominal value is					6.4000	A
The TPS54527 current limit maximal value is					7.9000	A

Section 2.4 : Thermal
The TPS54527 thermal dissipation must never cause the junction temperature to exceed					150.0000	DegC
The TPS54527 Rth(JA) nominal thermal metric is					43.5000	DegC / W

Section 2.5 : Feedback voltage
The TPS54527 absolute minimum feedback voltage must always exceed					0.7510	V
The TPS54527 nominal feedback voltage is					0.7650	V
The TPS54527 absolute maximum feedback voltage must never exceed					0.7730	V

Section 2.6 : Internal MOSFET
The TPS54527 nominal high side MOSFET switch resistance is					0.0650	Ohm
The TPS54527 nominal low side MOSFET switch resistance is					0.0360	Ohm

Section 3 : Power supply component sizing

The following section will detail all relevant calculations from TPS54527 datasheet to determine the appropriate components to populate

Section 3.1 : 1V8_CB power supply component sizing

Section 3.1.1 : 1V8_CB soft-start

The soft-start function uses an external capacitor (Css) connected to the SS pin to control the output voltage initial ramp rate to minimize inrush current
The soft-start time, based on the soft-start capacitor, is calculated using the following formula:

A standard component available in the schematic library that fits the nF range is					10.0000	nF
The tolerance of the selected component based on the library database is					10.00%	±

The absolute minimum capacitance of the soft-start capacitor is					9.0000	nF
The nominal capacitance of the soft-start capacitor is					10.0000	nF
The absolute maximum capacitance of the soft-start capacitor is					11.0000	nF

Based on the min / nom / max value of both the soft-start capacitor and the feedback voltage node of the TPS54527 regulator

The absolute minimum soft-start time is calculated at					6.7590	ms
The nominal soft-start time is calculated at					7.6500	ms
The absolute maximum soft-start time is calculated at					8.5030	ms

Section 3.1.2 : 1V8_CB output voltage resistors

The output voltage is adjusted based on an external resistor divider connected to the feedback node of the TPS54527 regulator
The resistor sizing follows below equation:

TI recommends using a nominal R2 (Rfbb) value of					22100.0000	Ohm
The tolerance of the selected component based on the library database is					1.00%	±

The absolute minimum resistance of Rfbb resistor is					21879.0000	Ohm
The nominal resistance of Rfbb resistor is					22100.0000	Ohm
The absolute maximum resistance of Rfbb resistor is					22321.0000	Ohm

Based on TI equation and all application min / nom / max values for Vout, Vfb and Rfbb, Rfbt min / nom / max values are calculated below
		Vout	Vfb	Rbb	Rfbt
	Min	1.71	0.751	21879.0000	27938.6964047936
	Nom	1.8	0.765	22100.0000	29900
	Max	1.89	0.773	22321.0000	32254.2781371281
	Average				30030.9915139739

Based on Vout, Vfb and Rfbb, the average Rfbt value is					30030.9915	Ohm
The closest standard resistor in the E96 series is					30100.0000	Ohm
The tolerance of the selected component based on the library database is					1.00%	±

The absolute minimum resistance of Rfbt resistor is					29799.0000	Ohm
The nominal resistance of Rfbt resistor is					30100.0000	Ohm
The absolute maximum resistance of Rfbt resistor is					30401.0000	Ohm

Based on the minimum values of Vfb, Rbb and Rbt, the minimum output voltage to expect on the 1V8_CB regulator is					1.7739	V
Based on the nominal values of Vfb, Rbb and Rbt, the nominal output voltage to expect on the 1V8_CB regulator is					1.8069	V
Based on the maximum values of Vfb, Rbb and Rbt, the maximum output voltage to expect on the 1V8_CB regulator is					1.8258	V

Section 3.1.2 : 1V8_CB inductor

Based on a input voltage of 12V nominal, the switching frequency of the TPS54527 relative to output current is shown on the image below

At an output voltage of 1.8V, the minimum switching frequency over the output current range is approximated at					700.0000	kHz
At an output voltage of 1.8V, the nominal switching frequency over the output current range is approximated at					712.5000	kHz
At an output voltage of 1.8V, the maximum switching frequency over the output current range is approximated at					725.0000	kHz

The nominal inductor recommended by TI for TPS54527 for output voltage of 1.8V is					1.5000	uH
The tolerance of the selected component based on the library database is					20.00%	±

The absolute minimum resistance of the 1V8_CB inductor is					1.2000	uH
The nominal resistance of the 1V8_CB inductor is					1.5000	uH
The absolute maximum resistance of the 1V8_CB inductor is					1.8000	uH

Based on TI equations, the inductor shall be rated to handle the peak current Ipp and RMS current Il(RMS). The equations are shown below

For I(pp) the calculated value based on the equation is					1.4557	A
I(peak) is then calculated using the output current and half of I(ppp)					1.4028	A
The RMS current the inductor shall withstand is then calculated					0.7951	A

The selected inductance from the database has the following characteristics:

Nominal inductance					1.5000	uH
Nominal current rating					10.5000	A
Nominal saturation current rating					14.0000	A

## Standard resistor cheatsheet
E96 >=	ROUND((10^(ROUND(96*LOG(E245);0)/96))/10^INT(LOG((10^(ROUND(96*LOG(E245);0)/96))));2)*10^INT(LOG((10^(ROUND(96*LOG(E245);0)/96))))
E96 <=	ROUNDDOWN((10^(ROUNDDOWN(96*LOG(E245);0)/96))/10^INT(LOG((10^(ROUNDDOWN(96*LOG(E245);0)/96))));2)*10^INT(LOG((10^(ROUNDDOWN(96*LOG(E245);0)/96))))
E48 >=	ROUNDUP((10^(ROUNDUP(48*LOG(A1);0)/48))/10^INT(LOG((10^(ROUNDUP(48*LOG(A1);0)/48))));2)*10^INT(LOG((10^(ROUNDUP(48*LOG(A1);0)/48))))
E48 <=	ROUNDDOWN((10^(ROUNDDOWN(48*LOG(A1);0)/48))/10^INT(LOG((10^(ROUNDDOWN(48*LOG(A1);0)/48))));2)*10^INT(LOG((10^(ROUNDDOWN(48*LOG(A1);0)/48))))
E24 >=	ROUNDUP((10^(ROUNDUP(24*LOG(A1);0)/24))/10^INT(LOG((10^(ROUNDUP(24*LOG(A1);0)/24))));1)*10^INT(LOG((10^(ROUNDUP(24*LOG(A1);0)/24))))
E24 <=	ROUNDDOWN((10^(ROUNDDOWN(24*LOG(A1);0)/24))/10^INT(LOG((10^(ROUNDDOWN(24*LOG(A1);0)/24))));1)*10^INT(LOG((10^(ROUNDDOWN(24*LOG(A1);0)/24))))

## Standard components tolerance
Resistor
Footprint	0402
Tolerance	1.00%	%
Power	0.0625	W

Capacitor
Footprint	0402
Tolerance	10.00%	%
Voltage rating	50	V
Dielectric	X7R

Inductor
Tolerance	20.00%	%