## Purpose
Purpose			Engineering documentation to assess power supplies voltage compliance, current draw, power draw, efficiency and estimate margin for RPI CM[x] Carrier

Revision			Initial revision 2025-12-13 / Author: Jean-Francois Bilodeau, P.Eng #6022173

Project	RPI CM[x] Carrier

## Dependencies
RPI CM[x] Carrier	Supply name : 12V0_CB					RPI CM[x] Carrier	Supply name : 5V0_CB
12V0_CB	Min	Nom	Max				5V0_CB	Min	Nom	Max
Input voltage (V)	18	48	75				Input voltage (V)	11.760	12.000	12.240
Input current (mA)					Input current (mA)	49.260	311.180	1459.575
Quiescent current (mA)					Quiescent current (mA)	0.8	0.9	1.4
Input power (W)					Input power (W)	0.579	3.734	17.865
Efficiency					Efficiency	92.00%	90.00%	88.00%
Output voltage (V)	11.760	12.000	12.240				Output voltage (V)	4.750	5.000	5.250
Output current (mA)	112.97	580.93	2014.70				Output current (mA)	110.378	670.205	2991.675
Output power (W)	1.328	6.971	24.660				Output power (W)	0.524	3.351	15.706
Available current (mA)					Available current (mA)	5000	5000	5000
Margin (%)					Margin (%)	97.79%	86.60%	40.17%
				Per DC-DC TPS54527DDAR datasheet

				RPI CM[x] Carrier	Supply name : 3V3_CB
				3V3_CB	Min	Nom	Max
				Input voltage (V)	11.760	12.000	12.240
				Input current (mA)	38.780	187.903	415.986
				Quiescent current (mA)	0.8	0.9	1.4
				Input power (W)	0.456	2.255	5.092
				Efficiency	91%	90%	89%
				Output voltage (V)	3.135	3.300	3.465
				Output current (mA)	129.65	612.01	1303.42
				Output power (W)	0.406	2.020	4.516
				Available current (mA)	5000	5000	5000
				Margin (%)	97.41%	87.76%	73.93%
				Per DC-DC TPS54527DDAR datasheet

				RPI CM[x] Carrier	Supply name : 1V8_CB					RPI CM[x] Carrier	Supply name : 1V0_CB
				1V8_CB	Min	Nom	Max				1V0_CB	Min	Nom	Max
				Input voltage (V)	11.760	12.000	12.240				Input voltage (V)	1.710	1.800	1.890
				Input current (mA)	24.828	71.843	127.134				Input current (mA)	150.080	301.000	525.000
				Quiescent current (mA)	0.019	0.019	0.027				Quiescent current (mA)	0.08	1	5
				Input power (W)	0.292	0.862	1.556				Input power (W)	0.257	0.542	0.992
				Efficiency	88.00%	85.00%	82.00%				Efficiency	58.30%	58.14%	57.78%
				Output voltage (V)	1.710	1.800	1.890				Output voltage (V)	0.9975	1.0500	1.1025
				Output current (mA)	150.140	407.000	675.000				Output current (mA)	150.000	300.000	520.000
				Output power (W)	0.257	0.733	1.276				Output power (W)	0.150	0.315	0.573
				Available current (mA)	5000	5000	5000				Available current (mA)	2000	2000	2000
				Margin (%)	97.00%	91.86%	86.50%				Margin (%)	92.50%	85.00%	74.00%
				Per DC-DC TPS54527DDAR datasheet					Per LDO TPS7A7001DDAR datasheet

## 12V0_CB
Power Table				V Min	V Typ	Vmax	mA min	mA Typ	mA Max
RPI CM[x] Carrier			Min	11.760	12.000	12.240	0.10	10.00	12.00
			Avg	11.760	12.000	12.240	0.10	10.00	12.00		Power Total (W)
			Max	11.760	12.000	12.240	0.10	10.00	12.00		Min	Typ	Max
				11.760	12.000	12.240	0.10	10.00	12.00	Total	0.001176	0.12	0.14688
Item (PN)	Component voltage compliance	Description	Quantity
SE555DR	4.5V to 18V	xx555 Precision Timers	1	11.76	12	12.24	0.1	10	12		1.176	120	146.88
											0	0	0
											0	0	0
											0	0	0
											0	0	0
											0	0	0
											0	0	0
											0	0	0
											0	0	0
											0	0	0
											0	0	0
											0	0	0
											0	0	0
											0	0	0
											0	0	0
											0	0	0
											0	0	0
											0	0	0
											0	0	0
											0	0	0
											0	0	0
											0	0	0
											0	0	0
											0	0	0
											0	0	0
											0	0	0
											0	0	0
											0	0	0
											0	0	0
											0	0	0
											0	0	0
											0	0	0
											0	0	0
											0	0	0
											0	0	0
											0	0	0
											0	0	0
											0	0	0
											0	0	0
											0	0	0
											0	0	0
											0	0	0
											0	0	0
											0	0	0
											0	0	0
											0	0	0
											0	0	0
											0	0	0
											0	0	0
											0	0	0
											0	0	0
											0	0	0
											0	0	0
											0	0	0
											0	0	0
											0	0	0
											0	0	0
											0	0	0
											0	0	0
											0	0	0
											0	0	0
											0	0	0
											0	0	0
											0	0	0
											0	0	0
											0	0	0
											0	0	0
											0	0	0
											0	0	0
											0	0	0
											0	0	0
											0	0	0
											0	0	0
											0	0	0
											0	0	0
											0	0	0
											0	0	0
											0	0	0
											0	0	0
											0	0	0
											0	0	0
											0	0	0
											0	0	0
											0	0	0
											0	0	0
											0	0	0
											0	0	0
											0	0	0
											0	0	0
											0	0	0
											0	0	0

## 5V0_CB
Power Table				V Min	V Typ	Vmax	mA min	mA Typ	mA Max
RPI CM[x] Carrier			Min	4.750	5.000	5.250	0.00	0.01	0.06
			Avg	4.750	5.000	5.250	12.25	63.36	304.63		Power Total (W)
			Max	4.750	5.000	5.250	100.00	400.00	2250.00		Min	Typ	Max
			Nominal output ± load regulation accuracy of DC-DC	4.750	5.000	5.250	110.38	670.21	2991.68	Total	0.5242955	3.351025	15.70629375
Item (PN)	Component voltage compliance	Description	Quantity
SN74LVC1G14DBVR	1.65V to 5.5V	Schmitt trigger inverter	1	4.75	5	5.25	0.01	0.1	1		0.0475	0.5	5.25
AP2192AFGEG-7	2.7V to 5.5V	USB power switch	2	4.75	5	5.25	0.115	100	250		1.0925	1000	2625
AP22913W6-7	1.4V to 5.5V	HDMI power switch	1	4.75	5	5.25	0.007	10	50		0.03325	50	262.5
RPI Compute Module 4 or 5	4.75V to 5.25V	RPI Compute Module 4 or 5	1	4.75	5	5.25	100	400	2250		475	2000	11812.5
STM6710DWB6F	1.2V to 5.5V	Power rails voltage monitor	1	4.75	5	5.25	0.025	0.055	0.115		0.11875	0.275	0.60375
SN74LVC1G07DBVR	1.65V to 5.5V	Single buffer with OD output	1	4.75	5	5.25	0.005	0.01	0.5		0.02375	0.05	2.625
RVT70HSLFWCA0	4.75V to 5.25V	USB CapTouch panel	1	4.75	5	5.25	0.1	10	90		0.475	50	472.5
MAX16928CGUP	3.0V to 5.5V	TFT LCD Power driver	1	4.75	5	5.25	10	50	100		47.5	250	525
TPS79901DRVR	2.7V to 6.5V	Micropower LDO	1	4.75	5	5.25	0.001	0.04	0.06		0.00475	0.2	0.315
											0	0	0
											0	0	0
											0	0	0
											0	0	0
											0	0	0
											0	0	0
											0	0	0
											0	0	0
											0	0	0
											0	0	0
											0	0	0
											0	0	0
											0	0	0
											0	0	0
											0	0	0
											0	0	0
											0	0	0
											0	0	0
											0	0	0
											0	0	0
											0	0	0
											0	0	0
											0	0	0
											0	0	0
											0	0	0
											0	0	0
											0	0	0
											0	0	0
											0	0	0
											0	0	0
											0	0	0
											0	0	0
											0	0	0
											0	0	0
											0	0	0
											0	0	0
											0	0	0
											0	0	0
											0	0	0
											0	0	0
											0	0	0
											0	0	0
											0	0	0
											0	0	0
											0	0	0
											0	0	0
											0	0	0
											0	0	0
											0	0	0
											0	0	0
											0	0	0
											0	0	0
											0	0	0
											0	0	0
											0	0	0
											0	0	0
											0	0	0
											0	0	0
											0	0	0
											0	0	0
											0	0	0
											0	0	0
											0	0	0
											0	0	0
											0	0	0
											0	0	0
											0	0	0
											0	0	0
											0	0	0
											0	0	0
											0	0	0
											0	0	0
											0	0	0
											0	0	0
											0	0	0
											0	0	0
											0	0	0
											0	0	0
											0	0	0
											0	0	0
											0	0	0

## 3V3_CB
Power Table				V Min	V Typ	Vmax	mA min	mA Typ	mA Max
RPI CM[x] Carrier			Min	3.135	3.300	3.465	0.00	0.01	0.02
			Avg	3.135	3.300	3.465	14.33	67.90	144.05		Power Total (W)
			Max	3.135	3.300	3.465	100.00	450.00	980.00		Min	Typ	Max
			Nominal output ± load regulation accuracy of DC-DC	3.135	3.300	3.465	129.65	612.01	1303.42	Total	0.406443345	2.019633	4.516332975
Item (PN)	Component voltage compliance	Description	Quantity
SN74LVC1G125DBVR	1.65V to 5.5V	Single buffer	3	3.135	3.3	3.465	0.01	0.1	1		0.09405	0.99	10.395
UPD720202K8-711-BAA-A	3.0V to 3.6V	USB 3.0 hub (dual port)	1	3.135	3.3	3.465	3	50	75		9.405	165	259.875
SD card	3.0V to 3.6V	uSD card	1	3.135	3.3	3.465	0.2	30	100		0.627	99	346.5
AP22913W6-7	1.40V to 5.5V	Single slew rate controlled load switch	2	3.135	3.3	3.465	0.7	0.7	5		4.389	4.62	34.65
TPS61169DCKR	2.7V to 5.5V	Backlight controller	1	3.135	3.3	3.465	100	450	980		313.5	1485	3395.7
dsPIC33EPxxxMU810	2.95V to 3.6V	dsPIC33EPxxxMU810 microcontroller	1	3.135	3.3	3.465	25	70	105		78.375	231	363.825
SST25VF512A	2.7V to 3.6V	512 Kbit SPI Serial Flash	1	3.135	3.3	3.465	0.015	10	30		0.047025	33	103.95
MCP7940NT-I/MS	1.8V to 5.5V	Battery-Backed I2C Real-Time Clock/Calendar	1	3.135	3.3	3.465	0.001	0.3	0.4		0.003135	0.99	1.386
FSUSB42UMX	2.4V to 4.4V	Two port USB mux	1	3.135	3.3	3.465	0.001	0.01	0.015		0.003135	0.033	0.051975
											0	0	0
											0	0	0
											0	0	0
											0	0	0
											0	0	0
											0	0	0
											0	0	0
											0	0	0
											0	0	0
											0	0	0
											0	0	0
											0	0	0
											0	0	0
											0	0	0
											0	0	0
											0	0	0
											0	0	0
											0	0	0
											0	0	0
											0	0	0
											0	0	0
											0	0	0
											0	0	0
											0	0	0
											0	0	0
											0	0	0
											0	0	0
											0	0	0
											0	0	0
											0	0	0
											0	0	0
											0	0	0
											0	0	0
											0	0	0
											0	0	0
											0	0	0
											0	0	0
											0	0	0
											0	0	0
											0	0	0
											0	0	0
											0	0	0
											0	0	0
											0	0	0
											0	0	0
											0	0	0
											0	0	0
											0	0	0
											0	0	0
											0	0	0
											0	0	0
											0	0	0
											0	0	0
											0	0	0
											0	0	0
											0	0	0
											0	0	0
											0	0	0
											0	0	0
											0	0	0
											0	0	0
											0	0	0
											0	0	0
											0	0	0
											0	0	0
											0	0	0
											0	0	0
											0	0	0
											0	0	0
											0	0	0
											0	0	0
											0	0	0
											0	0	0
											0	0	0
											0	0	0
											0	0	0
											0	0	0
											0	0	0
											0	0	0
											0	0	0
											0	0	0
											0	0	0

## 1V8_CB
Power Table				V Min	V Typ	Vmax	mA min	mA Typ	mA Max
RPI CM[x] Carrier			Min	1.710	1.800	1.890	0.06	106.00	150.00
			Avg	1.710	1.800	1.890	0.06	106.00	150.00		Power Total (W)
			Max	1.710	1.800	1.890	0.06	106.00	150.00		Min	Typ	Max
			Nominal output ± load regulation accuracy of DC-DC	1.710	1.800	1.890	0.06	106.00	150.00	Total	0.0001026	0.1908	0.2835
Item (PN)	Component voltage compliance	Description	Quantity
SN65DSI84ZXHR	1.65V to 1.95V	MIPI-DSI to LVDS bridge	1	1.71	1.8	1.89	0.06	106	150		0.1026	190.8	283.5
											0	0	0
											0	0	0
											0	0	0
											0	0	0
											0	0	0
											0	0	0
											0	0	0
											0	0	0
											0	0	0
											0	0	0
											0	0	0
											0	0	0
											0	0	0
											0	0	0
											0	0	0
											0	0	0
											0	0	0
											0	0	0
											0	0	0
											0	0	0
											0	0	0
											0	0	0
											0	0	0
											0	0	0
											0	0	0
											0	0	0
											0	0	0
											0	0	0
											0	0	0
											0	0	0
											0	0	0
											0	0	0
											0	0	0
											0	0	0
											0	0	0
											0	0	0
											0	0	0
											0	0	0
											0	0	0
											0	0	0
											0	0	0
											0	0	0
											0	0	0
											0	0	0
											0	0	0
											0	0	0
											0	0	0
											0	0	0
											0	0	0
											0	0	0
											0	0	0
											0	0	0
											0	0	0
											0	0	0
											0	0	0
											0	0	0
											0	0	0
											0	0	0
											0	0	0
											0	0	0
											0	0	0
											0	0	0
											0	0	0
											0	0	0
											0	0	0
											0	0	0
											0	0	0
											0	0	0
											0	0	0
											0	0	0
											0	0	0
											0	0	0
											0	0	0
											0	0	0
											0	0	0
											0	0	0
											0	0	0
											0	0	0
											0	0	0
											0	0	0
											0	0	0
											0	0	0
											0	0	0
											0	0	0
											0	0	0
											0	0	0
											0	0	0
											0	0	0
											0	0	0
											0	0	0

## 1V0_CB
Power Table				V Min	V Typ	Vmax	mA min	mA Typ	mA Max
RPI CM[x] Carrier			Min	0.998	1.050	1.1025	150.00	300.00	520.00
			Avg	0.998	1.050	1.1025	150.00	300.00	520.00		Power Total (W)
			Max	0.998	1.050	1.1025	150.00	300.00	520.00		Min	Typ	Max
			Nominal output ± load regulation accuracy of LDO	0.998	1.050	1.1025	150.00	300.00	520.00	Total	0.149625	0.315	0.5733
Item (PN)	Component voltage compliance	Description	Quantity
UPD720202K8-711-BAA-A	0.9975V to 1.1025V	USB 3.0 hub (dual port)	1	0.9975	1.05	1.1025	150	300	520		149.625	315	573.3
											0	0	0
											0	0	0
											0	0	0
											0	0	0
											0	0	0
											0	0	0
											0	0	0
											0	0	0
											0	0	0
											0	0	0
											0	0	0
											0	0	0
											0	0	0
											0	0	0
											0	0	0
											0	0	0
											0	0	0
											0	0	0
											0	0	0
											0	0	0
											0	0	0
											0	0	0
											0	0	0
											0	0	0
											0	0	0
											0	0	0
											0	0	0
											0	0	0
											0	0	0
											0	0	0
											0	0	0
											0	0	0
											0	0	0
											0	0	0
											0	0	0
											0	0	0
											0	0	0
											0	0	0
											0	0	0
											0	0	0
											0	0	0
											0	0	0
											0	0	0
											0	0	0
											0	0	0
											0	0	0
											0	0	0
											0	0	0
											0	0	0
											0	0	0
											0	0	0
											0	0	0
											0	0	0
											0	0	0
											0	0	0
											0	0	0
											0	0	0
											0	0	0
											0	0	0
											0	0	0
											0	0	0
											0	0	0
											0	0	0
											0	0	0
											0	0	0
											0	0	0
											0	0	0
											0	0	0
											0	0	0
											0	0	0
											0	0	0
											0	0	0
											0	0	0
											0	0	0
											0	0	0
											0	0	0
											0	0	0
											0	0	0
											0	0	0
											0	0	0
											0	0	0
											0	0	0
											0	0	0
											0	0	0
											0	0	0
											0	0	0
											0	0	0
											0	0	0
											0	0	0
											0	0	0