## CM4 - CM5 MUX
Compute module 4
PIN	Pull?	ALT0	ALT1	ALT2	ALT3	ALT4	ALT5	NA	NA	NA		SELECTED	Generic info				Implemented?
GPIO0	HIGH	SDA0	SA5	DPI_PCLK	SPI3_CSn_0	TXD2	SDA6					SDA0	Normally used for HAT and CSI0 / DSI0.				Yes
GPIO1	HIGH	SCL0	SA4	DPI_DE	SPI3_MISO	RXD2	SCL6					SCL0	Normally used for HAT and CSI0 / DSI0.				Yes
GPIO2	HIGH	SDA1	SA3	DPI_VSYNC	SPI3_MOSI	CTS2	SDA3					GPIO2	1.8V internal pull-up resistors to GPIO_VREF				Yes
GPIO3	HIGH	SCL1	SA2	DPI_HSYNC	SPI3_CLK	RTS2	SCL3					GPIO3	1.8V internal pull-up resistors to GPIO_VREF				Yes
GPIO4	HIGH	GPCLK0	SA1	DPI_D0	SPI4_CSn_0	TXD3	SDA3					SDA3	System I2C bus				Yes
GPIO5	HIGH	GPCLK1	SA0	DPI_D1	SPI4_MISO	RXD3	SCL3					SCL3	System I2C bus				Yes
GPIO6	HIGH	GPCLK2	SOEn / SE	DPI_D2	SPI4_MOSI	CTS3	SDA4					GPIO6	CMx interrupt output to PIC				Yes
GPIO7	HIGH	SPI0_CSn_1	SWEn / SRWn	DPI_D3	SPI4_CLK	RTS3	SCL4					GPIO7	PIC interrupt input to CMx				Yes
GPIO8	HIGH	SPI0_CSn_0	SD0	DPI_D4	BSCSL / CEn	TXD4	SDA4					SPI0_CSn_0	PIC spi communication bus, output from CMx				Yes
GPIO9	LOW	SPI0_MISO	SD1	DPI_D5	BSCSL / MISO	RXD4	SCL4					SPI0_MISO	PIC spi communication bus, input to CMx				Yes
GPIO10	LOW	SPI0_MOSI	SD2	DPI_D6	BSCSL SDA / MOSI	CTS4	SDA5					SPI0_MOSI	PIC spi communication bus, output from CMx				Yes
GPIO11	LOW	SPI0_CLK	SD3	DPI_D7	BSCSL SCL / SCLK	RTS4	SCL5					SPI0_CLK	PIC spi communication bus, output from CMx				Yes
GPIO12	LOW	PWM0_0	SD4	DPI_D8	SPI5_CSn_0	TXD5	SDA5					PWM0_0	MIPI-DSI PWM backlight				Yes
GPIO13	LOW	PWM0_1	SD5	DPI_D9	SPI5_MISO	RXD5	SCL5					GPIO13	Unused				Yes
GPIO14	LOW	TXD0	SD6	DPI_D10	SPI5_MOSI	CTS5	TXD1					TXD0	UART debug console (native in linux)				Yes
GPIO15	LOW	RXD0	SD7	DPI_D11	SPI5_CLK	RTS5	RXD1					RXD0	UART debug console (native in linux)				Yes
GPIO16	LOW	RSVD	SD8	DPI_D12	CTS0	SPI1_CSn_2	CTS1					GPIO16	Distinguish between CM4 and CM5 Carrier				Yes
GPIO17	LOW	RSVD	SD9	DPI_D13	RTS0	SPI1_CSn_1	RTS1					GPIO17	Unused				Yes
GPIO18	LOW	PCM_CLK	SD10	DPI_D14	SPI6_CSn_0	SPI1_CSn_0	PWM0_0					PCM_CLK	I2S				Yes
GPIO19	LOW	PCM_FS	SD11	DPI_D15	SPI6_MISO	SPI1_MISO	PWM0_1					PCM_FS	I2S				Yes
GPIO20	LOW	PCM_DIN	SD12	DPI_D16	SPI6_MOSI	SPI1_MOSI	GPCLK0					PCM_DIN	I2S				Yes
GPIO21	LOW	PCM_DOUT	SD13	DPI_D17	SPI6_CLK	SPI1_CLK	GPCLK1					PCM_DOUT	I2S				Yes
GPIO22	LOW	SD0_CLK	SD14	DPI_D18	SD1_CLK	ARM_TRST	SDA6					SDA6	QWIIC I2C bus				Yes
GPIO23	LOW	SD0_CMD	SD15	DPI_D19	SD1_CMD	ARM_RTCK	SCL6					SCL6	QWIIC I2C bus				Yes
GPIO24	LOW	SD0_DAT0	SD16	DPI_D20	SD1_DAT0	ARM_TDO	SPI3_CSn_1					GPIO24	CM5 USB3 Overcurrent USB3_0				Yes
GPIO25	LOW	SD0_DAT1	SD17	DPI_D21	SD1_DAT1	ARM_TCK	SPI4_CSn_1					GPIO25	CM5 USB3 Overcurrent USB3_1				Yes
GPIO26	LOW	SD0_DAT2	RSVD	DPI_D22	SD1_DAT2	ARM_TDI	SPI5_CSn_1					GPIO26	Unused				Yes
GPIO27	LOW	SD0_DAT3	RSVD	DPI_D23	SD1_DAT3	ARM_TMS	SPI6_CSn_1					GPIO27	HMI_TOUCH_INTn				Yes

Compute module 5
PIN	Pull?	ALT0	ALT1	ALT2	ALT3	ALT4	ALT5	ALT6	ALT7	ALT8
GPIO0	HIGH	SPI0_SIO[3]	DPI_PCLK	UART1_TX	I2C0_SDA		SYS_RIO[0]	PROC_RIO[0]	PIO[0]	SPI2_CSn[0]
GPIO1	HIGH	SPI0_SIO[2]	DPI_DE	UART1_RX	I2C0_SCL		SYS_RIO[1]	PROC_RIO[1]	PIO[1]	SPI2_SIO[1]
GPIO2	HIGH	SPI0_CSn[3]	DPI_VSYNC	UART1_CTS	I2C1_SDA	UART0_IR_RX	SYS_RIO[2]	PROC_RIO[2]	PIO[2]	SPI2_SIO[0]
GPIO3	HIGH	SPI0_CSn[2]	DPI_HSYNC	UART1_RTS	I2C1_SCL	UART0_IR_TX	SYS_RIO[3]	PROC_RIO[3]	PIO[3]	SPI2_SCLK
GPIO4	HIGH	GPCLK[0]	DPI_D0	UART2_TX	I2C2_SDA	UART0_RI	SYS_RIO[4]	PROC_RIO[4]	PIO[4]	SPI3_CSn[0
GPIO5	HIGH	GPCLK[1]	DPI_D1	UART2_RX	I2C2_SCL	UART0_DTR	SYS_RIO[5]	PROC_RIO[5]	PIO[5]	SPI3_SIO[1]
GPIO6	HIGH	GPCLK[2]	DPI_D2	UART2_CTS	I2C3_SDA	UART0_DCD	SYS_RIO[6]	PROC_RIO[6]	PIO[6]	SPI3_SIO[0]
GPIO7	HIGH	SPI0_CSn[1]	DPI_D3	UART2_RTS	I2C3_SCL	UART0_DSR	SYS_RIO[7]	PROC_RIO[7]	PIO[7]	SPI3_SCLK
GPIO8	HIGH	SPI0_CSn[0]	DPI_D4	UART3_TX	I2C0_SDA		SYS_RIO[8]	PROC_RIO[8]	PIO[8]	SPI4_CSn[0]
GPIO9	LOW	SPI0_SIO[1]	DPI_D5	UART3_RX	I2C0_SCL		SYS_RIO[9]	PROC_RIO[9]	PIO[9]	SPI4_MISO
GPIO10	LOW	SPI0_SIO[0]	DPI_D6	UART3_CTS	I2C1_SDA		SYS_RIO[10]	PROC_RIO[10]	PIO[10]	SPI4_MOSI
GPIO11	LOW	SPI0_SCLK	DPI_D7	UART3_RTS	I2C1_SCL		SYS_RIO[11]	PROC_RIO[11]	PIO[11]	SPI4_SCLK
GPIO12	LOW	PMW0[0]	DPI_D8	UART4_TX	I2C2_SDA	AUDIO_OUT_L	SYS_RIO[12]	PROC_RIO[12]	PIO[12]	SPI5_CSn[0]
GPIO13	LOW	PMW0[1]	DPI_D9	UART4_RX	I2C2_SCL	AUDIO_OUT_R	SYS_RIO[13]	PROC_RIO[13]	PIO[13]	SPI5_SIO[1]
GPIO14	LOW	PMW0[2]	DPI_D10	UART4_CTS	I2C3_SDA	UART0_TX	SYS_RIO[14]	PROC_RIO[14]	PIO[14]	SPI5_SIO[0]
GPIO15	LOW	PMW0[3]	DPI_D11	UART4_RTS	I2C3_SCL	UART0_RX	SYS_RIO[15]	PROC_RIO[15]	PIO[15]	SPI5_SCLK
GPIO16	LOW	SPI1_CSn[2]	DPI_D12			UART0_CTS	SYS_RIO[16]	PROC_RIO[16]	PIO[16]
GPIO17	LOW	SPI1_CSn[1]	DPI_D13			UART0_RTS	SYS_RIO[17]	PROC_RIO[17]	PIO[17]
GPIO18	LOW	SPI1_CSn[0]	DPI_D14	I2S0_SCLK	PWM0[2]	I2S1_SCLK	SYS_RIO[18]	PROC_RIO[18]	PIO[18]	GPCLK[1]
GPIO19	LOW	SPI1_SIO[1]	DPI_D15	I2S0_WS	PWM0[3]	I2S1_WS	SYS_RIO[19]	PROC_RIO[19]	PIO[19]
GPIO20	LOW	SPI1_SIO[0]	DPI_D16	I2S0_SDI[0]	GPCLK[0]	I2S1_SDI[0]	SYS_RIO[20]	PROC_RIO[20]	PIO[20]
GPIO21	LOW	SPI1_SCLK	DPI_D17	I2S0_SDO[0]	GPCLK[1]	I2S1_SDO[0]	SYS_RIO[21]	PROC_RIO[21]	PIO[21]
GPIO22	LOW	SDIO0_CLK	DPI_D18	I2S0_SDI[1]	I2C3_SDA	I2S1_SDI[1]	SYS_RIO[22]	PROC_RIO[22]	PIO[22]
GPIO23	LOW	SDIO0_CMD	DPI_D19	I2S0_SDO[1]	I2C3_SCL	I2S1_SDO[1]	SYS_RIO[23]	PROC_RIO[23]	PIO[23]
GPIO24	LOW	SDIO0_DAT0	DPI_D20	I2S0_SDI[2]		I2S1_SDI[2]	SYS_RIO[24]	PROC_RIO[24]	PIO[24]	SPI2_CSn[1]
GPIO25	LOW	SDIO0_DAT1	DPI_D21	I2S0_SDO[2]	AUDIO_IN_CLK	I2S1_SDO[2]	SYS_RIO[25]	PROC_RIO[25]	PIO[25]	SPI3_CSn[1]
GPIO26	LOW	SDIO0_DAT2	DPI_D22	I2S0_SDI[3]	AUDIO_IN_DAT0	I2S1_SDI[3]	SYS_RIO[26]	PROC_RIO[26]	PIO[26]	SPI5_CSn[1]
GPIO27	LOW	SDIO0_DAT3	DPI_D23	I2S0_SDO[3]	AUDIO_IN_DAT1	I2S1_SDO[3]	SYS_RIO[27]	PROC_RIO[27]	PIO[27]	SPI1_CSn[1]

## PIC32AK 64p
PIN #	PIC32AK1216GC41064	RP IN/OUT	5V TOL	Used	POWER / OSC	Volt mon (5x)	Curr mon (5x)	ICSP	SPI Cmx	POWER KILL	WDOG	INTn <-> CM4	UART (Debug)	MikroBus (1)	IO expand	DEBUG LED
1	PGD2/AD2AN6/CMP3C/ISRC2/IBIAS2/RP1/SDA2/ / IOMF2/RA0	IN/OUT	NO	YES												LED1
2	AD1AN6/RP8/IOMF1/RA7	IN/OUT	NO	YES		12V0_CB
3	PGC2/DACOUT1/AD1AN7/AD2AN3/CMP1D/CMP2D/ / CMP3D/RP2/SCL2/RA1	IN/OUT	NO	YES			I_5V0_CB
4	VSS	NO	NO	YES	VSS
5	VDD	NO	NO	YES	VDD
6	AD1AN10/RP12/RA11	IN/OUT	NO	YES										MKB1_AN
7	AD2AN9/ISRC3/IBIAS3/RP9/RA8	IN/OUT	NO	YES												LED2
8	AD1ANN3/AD1AN9/RP10/RA9	IN/OUT	NO	YES								PIC32 -> CMx INT
9	AD2ANN3/AD2AN7/RP11/RA10	IN/OUT	NO	YES								CMx -> PIC32 INT
10	AVSS	NO	NO	YES	AVSS
11	AVDD	NO	NO	YES	AVDD
12	OA1OUT/AD1AN0/CMP1A/RP3/RA2	IN/OUT	NO	YES		1V05_CB
13	OA1IN-/AD1ANN1/AD2AN0/RP4/RA3	IN/OUT	NO	YES			I_1V05_CB
14	OA1IN+/AD1AN1/CMP1B/RP5/RA4	IN/OUT	NO	YES		1V8_CB
15	OA3OUT/AD1AN3/CMP3A/RP6/RA5	IN/OUT	NO	YES		5V0_CB
16	OA3IN-/AD1AN2/RP7/RA6	IN/OUT	NO	YES		3V3_CB
17	OA3IN+/AD2AN2/CMP3B/RP22/RB5	IN/OUT	NO	YES			I_3V3_CB
18	VSS	NO	NO	YES	VSS
19	VDD	NO	NO	YES	VDD
20	OA2OUT/AD2AN1/CMP2A/RP17/INT0/RB0	IN/OUT	NO	YES			I_1V8_CB
21	TMS/OA2IN-/AD1AN4/AD2ANN1/RP18/RB1(4)	IN/OUT	NO	YES											SPARE1
22	OA2IN+/AD2AN4/CMP2B/RP19/RB2	IN/OUT	NO	YES												BTN1
23	AD1AN11/RP25/RB8	IN/OUT	NO	YES							WDOG_OUT
24	AD2AN10/RP26/RB9	IN/OUT	NO	YES			I_12V0_CB
25	VSS	NO	NO	YES	VSS
26	VDD	NO	NO	YES	VDD
27	PGD1/AD1AN5/CMP1C/ISRC0/IBIAS0/RP20/SDA1/RB3	IN/OUT	NO	YES				ICSPDAT
28	PGC1/AD2AN5/CMP2C/ISRC1/IBIAS1/RP21/SCL1/RB4	IN/OUT	NO	YES				ICSPCLK
29	AD1ANN2/AD1AN8/RP23/RB6	IN/OUT	NO	YES										MKB1_RST
30	AD2ANN2/AD2AN8/RP24/IOMF0/RB7	IN/OUT	NO	YES											SPARE2
31	RP27/SCK2/RB10(2)	IN/OUT	YES	YES					SCLK2
32	RP28/SDI2/RB11	IN/OUT	YES	YES					SDI2
33	RP41/IOMD11/IOMF11/PCI20/RC8(2)	IN/OUT	YES	YES					CS2
34	RP42/IOMD10/SDO2/IOMF10/PCI19/RC9(2)	IN/OUT	YES	YES					SDO2
35	RP39/RC6	IN/OUT	YES	YES										MKB_MOSI
36	RP40/RC7	IN/OUT	YES	YES										MKB_MISO
37	OSCO/CLKO/RP33/IOMF5/RC0(2)	IN/OUT	YES	YES	OSCO
38	OSCI/CLKI/RP34/IOMF6/RC1	IN/OUT	YES	YES	OSCI
39	VSS	NO	NO	YES	VSS
40	VDD	NO	NO	YES	VDD
41	PGC3/RP35/PWM4H/RC2	IN/OUT	YES	YES										MKB_SCK
42	RP38/PWM4L/RC5	IN/OUT	YES	YES										MKB1_Csn
43	PGD3/RP36/PWM3H/IOMD0/RC3	IN/OUT	YES	YES										MKB1_TX
44	RP37/PWM3L/IOMD1/RC4	IN/OUT	YES	YES										MKB1_RX
45	RP43/IOMD9/IOMF9/RC10	IN/OUT	YES	YES											SPI_Csn
46	RP44/IOMD8/IOMF8/RC11	IN/OUT	YES	YES											SPI_MOSI
47	VSS	NO	NO	YES	VSS
48	VDD	NO	NO	YES	VDD
49	RP58/IOMF7/RD9	IN/OUT	YES	YES											SPI_MISO
50	RP59/RD10	IN/OUT	YES	YES	CM4/CM5n
51	RP49/PWM2H/IOMD2/RD0	IN/OUT	YES	YES										MKB1_INT
52	TCK/RP50/PWM2L/IOMD3/RD1	IN/OUT	YES	YES											SPI_SCK
53	TDO/RP51/PWM1H/IOMD4/RD2	IN/OUT	YES	YES											SPARE3
54	TDI/RP52/PWM1L/IOMD5/RD3	IN/OUT	YES	YES										MKB1_PWM
55	RP54/ASCL1/RD5	IN/OUT	YES	YES										MKB1_SCL
56	RP55/ASDA1/RD6	IN/OUT	YES	YES										MKB1_SDA
57	RP56/ASCL2/IOMD7/IOMF4/RD7	IN/OUT	YES	YES											ASCL2
58	RP57/ASDA2/IOMD6/IOMF3/RD8	IN/OUT	YES	YES											ASDA2
59	VSS	NO	NO	YES	VSS
60	VDD	NO	NO	YES	VDD
61	RP53/PCI22/RD4	IN/OUT	YES	YES						KILL
62	P60/RD11	IN/OUT	YES	YES									RXD0
63	RP61/PCI21/RD12	IN/OUT	YES	YES									TXD0
64	MCLRn	NO	YES	YES				MCLRn
				0											9